## Gas Meter Calculations
[5 empty] | MC-I Flow Analyzer |  | Rev 2.0
[5 empty] | MC-II Flow Analyzer |  |  | Conversions (if required)
Section 1: Data Input | [7 empty] | Pressure: | Input (kPa) | Output (PSI)
|  |  | Low | High |  |  |  | kPa to PSI Conversion: | 695 | 100.8012
Pressure Range (PSIG): |  |  | 95 | 105 |  |  |  | Temperature: | Input (°C) | Output (°F)
Temperature Range (Flowing)°F: |  |  | 102 | 106 |  |  |  | °C to °F Conversion: | 40 | 104
Atmospheric Pressure(PSIA): |  |  |  | 13.3 | Refer to Sheet 2 |  |  | K-factor (Pulses): | Input (ACM) | Output (ACF)
[5 empty] | Use 13.60 if unknown |  |  | Actual m³ to Actual ft³: | 11689 | 330.9956
|  |  |  | Pulses / ACF |  |  |  | Theory
NuFlo Turbine K-factor: |  |  |  | 331.0516 | Based on 60°F & 14.73 PSIA |  |  | With this conversion we are essentially "fooling" the totalizer into providing the desired display data, in this case cubic meters and cubic meters per day of gas. Since these totalizers do not allow a gas input for a k-factor in pulses per cubic foot, nor does it allow a conversion from SI units and then the subsequent selection of outputting metric gas units, this spreadsheet provides the user with a "compensated" k-factor. This compensated k-factor allows the user to input the k-factor into the liquid calculation portion of the totalizer's programming and thereby "fooling" the totalizer into outputting metric gas values.
(from white tag on neck of meter)
Section 2: Calculations
Average Pressure (PSIG) |  |  |  | 100
Base Pressure (PSIA) |  |  |  | 14.73
Average Temperature (Flowing)°F: |  |  |  | 104
Base Temperature (°F): |  |  |  | 60
Atmospheric Pressure (PSI): |  |  |  | 13.3
Pulses / Actual Cubic Meter: |  |  |  | 11690.978
Pulses / Standard Cubic Meter |  |  |  | 1648.6215
Pulses / US. Gallon |  |  |  | 6.2407
Section 3: Programming
MC-I Programming
Follow programming instructions provided with your totalizer
Input this number: |  | 6.2407 | as your k-factor (Pu.P.gAL).
Select your display to read out in cubic meters (nn3) and cubic meters per day (nn3Pd)
MC-II Programming (New Style)
Follow programming instructions provided with your totalizer
Input this number: |  | 6.2407 | as your k-factor (Pu.P.gAL).
Select your display to read out in cubic meters (nn3) and cubic meters per day (nn3Pd)
MC-II Programming (Old Style)
Follow programming instructions provided with your totalizer
Input this number: |  | 1648.6215 | as your k-factor (Pulses per cubic meter).
This number must be less that 32767. You may have to use a decimal multiplier to correct for this.
Ensure to have your ONC jumper activated to read out in cubic meters per day
| Application specific data - customer supplied |  |  |  |  | Calculation Data
| Data supplied by turbine manufacturer |  |  |  |  | Totalizer Programming Data
Created by Todd Chamney, C.Tech. Cameron Measurement Systems, 5151 - 67th Avenue Edmonton, AB, T6B 2R8 Phone: (780) 468-2941

## Atmosperic Pressures
Determining Atmospheric Pressure from Elevation
Elevation | Atmospheric Pressure
(Feet Above Sea Level) | (Pounds per Square Inch)
0 | 14.73
500 | 14.47
1000 | 14.21
1500 | 13.95
2000 | 13.7
2500 | 13.45
3000 | 13.21
3500 | 12.97
4000 | 12.74
4500 | 12.51
5000 | 12.28
5500 | 12.06
6000 | 11.84
6500 | 11.63
7000 | 11.41
7500 | 11.2
8000 | 11
8500 | 10.8
9000 | 10.6
9500 | 10.4
10000 | 10.21
The above values were determined by the following formula:
Pressure = | (55096 - (Elevation - 361)) X 14.54
55096 + (Elevation - 361)
Elevation = Feet Above Sea Level
Pressure = Atmosheric Pressure in terms of PSIA
This Formula is referenced in AGA Report # 3-A, 1985, Page 18
Edmonton is approximately 2200 feet above sea level
For Edmonton this number would be 13.60 PSIA